## Console
Source: | G:\Studio\Hardware\kiCad\Console\Console.sch
Date: | 05/20/19 12:11:10
Tool: | Eeschema (5.1.0)-1
Generator: | G:\Program Files\KiCad\bin\scripting\plugins/bom_csv_grouped_by_value.py
Component Count: | 56
Individual Components:
Item | Qty | Reference(s) | Value | LibPart | Footprint | Datasheet
|  | C1 | 10uF | Device:C | Capacitor_SMD:C_0805_2012Metric | ~
|  | C2 | 1uF | Device:C | Capacitor_SMD:C_0805_2012Metric | ~
|  | C3 | 1uF | Device:C | Capacitor_SMD:C_0805_2012Metric | ~
|  | C4 | 1uF | Device:C | Capacitor_SMD:C_0805_2012Metric | ~
|  | C5 | 10uF | Device:C | Capacitor_SMD:C_0805_2012Metric | ~
|  | C6 | 1uF | Device:C | Capacitor_SMD:C_0805_2012Metric | ~
|  | D1 | LED | Device:LED | LED_SMD:LED_0805_2012Metric | ~
|  | D2 | LED | Device:LED | LED_SMD:LED_0805_2012Metric | ~
|  | D3 | MBR120 | Device:D | Diode_SMD:D_0805_2012Metric | ~
|  | D4 | MBR120 | Device:D | Diode_SMD:D_0805_2012Metric | ~
|  | D5 | MBR120 | Device:D | Diode_SMD:D_0805_2012Metric | ~
|  | F1 | Fuse | Device:Fuse | Fuse:Fuse_1206_3216Metric | ~
|  | J1 | batt_in | Connector:Conn_01x02_Male | Connector_PinHeader_2.54mm:PinHeader_1x02_P2.54mm_Vertical | ~
|  | J2 | 3v3_gnd | Connector:Conn_01x09_Male | Connector_PinHeader_2.54mm:PinHeader_1x09_P2.54mm_Vertical | ~
|  | J3 | motor_out | Connector:Conn_01x08_Male | Connector_PinHeader_2.54mm:PinHeader_1x08_P2.54mm_Vertical | ~
|  | J4 | ir_out | Connector:Conn_01x06_Male | Connector_PinHeader_2.54mm:PinHeader_1x06_P2.54mm_Vertical | ~
|  | J5 | pwr_jumper | Connector:Conn_01x02_Male | Connector_PinHeader_2.54mm:PinHeader_1x02_P2.54mm_Vertical | ~
|  | J6 | gpio | Connector:Conn_01x09_Male | Connector_PinHeader_2.54mm:PinHeader_1x09_P2.54mm_Vertical | ~
|  | J7 | led_out | Connector:Conn_01x06_Male | Connector_PinHeader_2.54mm:PinHeader_1x06_P2.54mm_Vertical | ~
|  | J8 | sensor_in | Connector:Conn_01x04_Male | Connector_PinHeader_2.54mm:PinHeader_1x04_P2.54mm_Vertical | ~
|  | J9 | i2c_out | Connector:Conn_01x06_Male | Connector_PinHeader_2.54mm:PinHeader_1x06_P2.54mm_Vertical | ~
|  | J11 | lcd_out | Connector:Conn_01x16_Male | Connector_PinHeader_2.54mm:PinHeader_1x16_P2.54mm_Vertical | ~
|  | J14 | gnd_out | Connector:Conn_01x03_Male | Connector_PinHeader_2.54mm:PinHeader_1x03_P2.54mm_Vertical | ~
|  | J17 | node_conn_1 | Connector:Conn_01x15_Female | Connector_PinSocket_2.54mm:PinSocket_1x15_P2.54mm_Vertical | ~
|  | J18 | node_conn_2 | Connector:Conn_01x15_Female | Connector_PinSocket_2.54mm:PinSocket_1x15_P2.54mm_Vertical | ~
|  | JP1 | SolderJumper_2_Open | Jumper:SolderJumper_2_Open | Jumper:SolderJumper-2_P1.3mm_Open_RoundedPad1.0x1.5mm | ~
|  | NMCU1 | nodeMCU | MCU_Espressif:nodeMCU | Custom:NodeMCU
|  | R1 | 220 | Device:R | Resistor_SMD:R_0805_2012Metric | ~
|  | R2 | 220 | Device:R | Resistor_SMD:R_0805_2012Metric | ~
|  | R3 | 10k | Device:R | Resistor_SMD:R_0805_2012Metric | ~
|  | R4 | 10k | Device:R | Resistor_SMD:R_0805_2012Metric | ~
|  | R5 | 10k | Device:R | Resistor_SMD:R_0805_2012Metric | ~
|  | R6 | 10k | Device:R | Resistor_SMD:R_0805_2012Metric | ~
|  | R7 | 10k | Device:R | Resistor_SMD:R_0805_2012Metric | ~
|  | R8 | 10k | Device:R | Resistor_SMD:R_0805_2012Metric | ~
|  | R9 | 10k | Device:R | Resistor_SMD:R_0805_2012Metric | ~
|  | R10 | 10k | Device:R | Resistor_SMD:R_0805_2012Metric | ~
|  | R11 | 10k | Device:R | Resistor_SMD:R_0805_2012Metric | ~
|  | R12 | 10k | Device:R | Resistor_SMD:R_0805_2012Metric | ~
|  | R13 | 10k | Device:R | Resistor_SMD:R_0805_2012Metric | ~
|  | R14 | 10k | Device:R | Resistor_SMD:R_0805_2012Metric | ~
|  | R15 | 10k | Device:R | Resistor_SMD:R_0805_2012Metric | ~
|  | R16 | 10k | Device:R | Resistor_SMD:R_0805_2012Metric | ~
|  | R17 | 10k | Device:R | Resistor_SMD:R_0805_2012Metric | ~
|  | R18 | 10k | Device:R | Resistor_SMD:R_0805_2012Metric | ~
|  | R19 | 10k | Device:R | Resistor_SMD:R_0805_2012Metric | ~
|  | R20 | 220 | Device:R | Resistor_SMD:R_0805_2012Metric | ~
|  | RV1 | R_POT_TRIM | Device:R_POT_TRIM | Potentiometer_THT:Potentiometer_Bourns_PTA2043_Single_Slide | ~
|  | SW1 | SW_SPDT | Switch:SW_SPDT | Button_Switch_THT:SW_CuK_OS102011MA1QN1_SPDT_Angled | https://www.mouser.in/datasheet/2/60/os-1382783.pdf
|  | U1 | AZ1117-3.3 | Regulator_Linear:AZ1117-3.3 | Package_TO_SOT_SMD:TO-252-3_TabPin2 | https://www.diodes.com/assets/Datasheets/AZ1117.pdf
|  | U2 | LIS3DH | Sensor_Motion:LIS3DH | Package_LGA:LGA-16_3x3mm_P0.5mm_LayoutBorder3x5y | https://www.st.com/resource/en/datasheet/cd00274221.pdf
|  | U3 | TB6612FNG | Driver_Motor:TB6612FNG | Package_SO:SSOP-24_5.3x8.2mm_P0.65mm | https://toshiba.semicon-storage.com/us/product/linear/motordriver/detail.TB6612FNG.html
|  | U4 | PCA9685PW | Driver_LED:PCA9685PW | Package_SO:TSSOP-28_4.4x9.7mm_P0.65mm | http://www.nxp.com/documents/data_sheet/PCA9685.pdf
|  | U5 | TB6612FNG | Driver_Motor:TB6612FNG | Package_SO:SSOP-24_5.3x8.2mm_P0.65mm | https://toshiba.semicon-storage.com/us/product/linear/motordriver/detail.TB6612FNG.html
|  | U6 | MCP23017_SP | Interface_Expansion:MCP23017_SP | Package_SO:SOIC-28W_7.5x17.9mm_P1.27mm | http://ww1.microchip.com/downloads/en/DeviceDoc/20001952C.pdf
|  | U7 | AZ1117-5.0 | Regulator_Linear:AZ1117-5.0 | Package_TO_SOT_SMD:TO-252-3_TabPin2 | https://www.diodes.com/assets/Datasheets/AZ1117.pdf
Collated Components:
Item | Qty | Reference(s) | Value | LibPart | Footprint | Datasheet
1 | 2 | C1, C5 | 10uF | Device:C | Capacitor_SMD:C_0805_2012Metric | ~
2 | 4 | C2, C3, C4, C6 | 1uF | Device:C | Capacitor_SMD:C_0805_2012Metric | ~
3 | 2 | D1, D2 | LED | Device:LED | LED_SMD:LED_0805_2012Metric | ~
4 | 3 | D3, D4, D5 | MBR120 | Device:D | Diode_SMD:D_0805_2012Metric | ~
5 | 1 | F1 | Fuse | Device:Fuse | Fuse:Fuse_1206_3216Metric | ~
6 | 1 | J1 | batt_in | Connector:Conn_01x02_Male | Connector_PinHeader_2.54mm:PinHeader_1x02_P2.54mm_Vertical | ~
7 | 1 | J2 | 3v3_gnd | Connector:Conn_01x09_Male | Connector_PinHeader_2.54mm:PinHeader_1x09_P2.54mm_Vertical | ~
8 | 1 | J3 | motor_out | Connector:Conn_01x08_Male | Connector_PinHeader_2.54mm:PinHeader_1x08_P2.54mm_Vertical | ~
9 | 1 | J4 | ir_out | Connector:Conn_01x06_Male | Connector_PinHeader_2.54mm:PinHeader_1x06_P2.54mm_Vertical | ~
10 | 1 | J5 | pwr_jumper | Connector:Conn_01x02_Male | Connector_PinHeader_2.54mm:PinHeader_1x02_P2.54mm_Vertical | ~
11 | 1 | J6 | gpio | Connector:Conn_01x09_Male | Connector_PinHeader_2.54mm:PinHeader_1x09_P2.54mm_Vertical | ~
12 | 1 | J7 | led_out | Connector:Conn_01x06_Male | Connector_PinHeader_2.54mm:PinHeader_1x06_P2.54mm_Vertical | ~
13 | 1 | J8 | sensor_in | Connector:Conn_01x04_Male | Connector_PinHeader_2.54mm:PinHeader_1x04_P2.54mm_Vertical | ~
14 | 1 | J9 | i2c_out | Connector:Conn_01x06_Male | Connector_PinHeader_2.54mm:PinHeader_1x06_P2.54mm_Vertical | ~
15 | 1 | J11 | lcd_out | Connector:Conn_01x16_Male | Connector_PinHeader_2.54mm:PinHeader_1x16_P2.54mm_Vertical | ~
16 | 1 | J14 | gnd_out | Connector:Conn_01x03_Male | Connector_PinHeader_2.54mm:PinHeader_1x03_P2.54mm_Vertical | ~
17 | 1 | J17 | node_conn_1 | Connector:Conn_01x15_Female | Connector_PinSocket_2.54mm:PinSocket_1x15_P2.54mm_Vertical | ~
18 | 1 | J18 | node_conn_2 | Connector:Conn_01x15_Female | Connector_PinSocket_2.54mm:PinSocket_1x15_P2.54mm_Vertical | ~
19 | 1 | JP1 | SolderJumper_2_Open | Jumper:SolderJumper_2_Open | Jumper:SolderJumper-2_P1.3mm_Open_RoundedPad1.0x1.5mm | ~
20 | 1 | NMCU1 | nodeMCU | MCU_Espressif:nodeMCU | Custom:NodeMCU
21 | 3 | R1, R2, R20 | 220 | Device:R | Resistor_SMD:R_0805_2012Metric | ~
22 | 17 | R3, R4, R5, R6, R7, R8, R9, R10, R11, R12, R13, R14, R15, R16, R17, R18, R19 | 10k | Device:R | Resistor_SMD:R_0805_2012Metric | ~
23 | 1 | RV1 | R_POT_TRIM | Device:R_POT_TRIM | Potentiometer_THT:Potentiometer_Bourns_PTA2043_Single_Slide | ~
24 | 1 | SW1 | SW_SPDT | Switch:SW_SPST | Button_Switch_THT:SW_CuK_OS102011MA1QN1_SPDT_Angled | https://www.mouser.in/datasheet/2/60/os-1382783.pdf
25 | 1 | U1 | AZ1117-3.3 | Regulator_Linear:AZ1117-3.3 | Package_TO_SOT_SMD:TO-252-3_TabPin2 | https://www.diodes.com/assets/Datasheets/AZ1117.pdf
26 | 1 | U2 | LIS3DH | Sensor_Motion:LIS3DH | Package_LGA:LGA-16_3x3mm_P0.5mm_LayoutBorder3x5y | https://www.st.com/resource/en/datasheet/cd00274221.pdf
27 | 2 | U3, U5 | TB6612FNG | Driver_Motor:TB6612FNG | Package_SO:SSOP-24_5.3x8.2mm_P0.65mm | https://toshiba.semicon-storage.com/us/product/linear/motordriver/detail.TB6612FNG.html
28 | 1 | U4 | PCA9685PW | Driver_LED:PCA9685PW | Package_SO:TSSOP-28_4.4x9.7mm_P0.65mm | http://www.nxp.com/documents/data_sheet/PCA9685.pdf
29 | 1 | U6 | MCP23017_SP | Interface_Expansion:MCP23017_SP | Package_SO:SOIC-28W_7.5x17.9mm_P1.27mm | http://ww1.microchip.com/downloads/en/DeviceDoc/20001952C.pdf
30 | 1 | U7 | AZ1117-5.0 | Regulator_Linear:AZ1117-5.0 | Package_TO_SOT_SMD:TO-252-3_TabPin2 | https://www.diodes.com/assets/Datasheets/AZ1117.pdf